## Ark1
4061-OC-C-C00
Directional pattern | Omnidirectional
Principle of operation | Pressure
Cartridge type | Pre-polarized condenser
Frequency response | 20 Hz - 20 kHz
Effective frequency range ±2 dB | Soft boost grid: 20 Hz - 20 kHz, 3 dB soft boost at 8 - 20 kHz. High boost grid: 20 Hz - 20 kHz, 10 dB boost at 12 kHz
Sensitivity, nominal, ±3 dB at 1 kHz | 6 mV/Pa; -44 dB re. 1 V/Pa
Equivalent noise level, A-weighted | Typ. 26 dB(A) re. 20 μPa (max. 28 dB(A))
Distortion, THD < 1% | 134 dB SPL RMS, 137 dB SPL peak
Dynamic range | Typ. 111 dB
Max. SPL, THD 10% | 144 dB SPL peak
Rated output impedance | 30 - 40 Ω
Cable drive capability | Up to 300 m (984 ft) with DAD6001-BC XLR Adapter
Power supply (for full performance) | For wireless systems: Min. 5 V - max. 10 V through DPA adapter With DAD6001-BC: P48 (Phantom Power). Will work from 12 V
Current consumption | Typ. 1.5 mA (microphone). 3.5 mA with DAD6001-BC XLR Adapter
Connector | MicroDot
Color | Brown
Weight | 7.5 g (0.26 oz) incl. Cable and MicroDot connector
Microphone diameter | 5.4 mm (0.21 in)
Microphone length | 12.7 mm (0.5 in)
Cable length | 1.8 m (5.9 ft)
Polarity | Positively increasing sound pressure produces positive going voltage on MicroDot pin
Temperature range | -40°C to 45°C (-40°F to 113°F)
Relative humidity (RH) | Up to 90%