## Ark1
4098-DC-G-W00-015
Directional pattern | Supercardioid
Principle of operation | Pressure gradient
Cartridge type | Pre-polarized condenser
Frequency response | 20 Hz - 20 kHz
Effective frequency range ±2 dB, at 20 cm (7.9 in) | 80 Hz - 15 kHz with 3 dB soft boost at 8-15 kHz
Sensitivity, nominal, ±3 dB at 1 kHz | 16 mV/Pa; -36 dB re. 1 V/Pa
Equivalent noise level, A-weighted | Typ. 23 dB(A) re. 20 µPa (max. 26 dB(A))
Equivalent noise level, ITU-R BS.468-4 | Typ. 35 dB (max. 38 dB)
Distortion, THD < 1% | 130 dB SPL RMS, 133 dB SPL peak
Dynamic range | Typ. 110 dB
Max. SPL, THD 10% | 135 dB SPL peak
Rated output impedance | From MicroDot: 30 - 40 Ω. From DAD6001-BC XLR Adapter: 100 Ω
Minimum load impedance | 2 kΩ
Cable drive capability | Up to 300 m (984 ft) with DAD6001-BC XLR Adapter
Power supply (for full performance) | MicroDot: Min. 5 V to max. 10 V through DPA adapter for wireless systems or P48 (Phantom Power) with DAD6001-BC XLR adapter
Current consumption | Typ. 1.5 mA (microphone). 3.5 mA with DAD6001-BC XLR Adapter
Connector | MicroDot
Color | White
Microphone length | 16 cm (6 in)
Weight | 12 g (0.4 oz)
Microphone diameter | 5.7 mm (0.22 in)
Polarity | +V at MicroDot pin for positive sound pressure (and pin 2 on DAD6001-BC XLR adapter)
Temperature range | -40°C to 45°C (-40°F to 113°F)
Relative humidity (RH) | Up to 90%