## Ark1
4098-DC-G-B01-030
Directional pattern | Supercardioid
Principle of operation | Pressure gradient
Cartridge type | Pre-polarized condenser
Frequency response | 20 Hz - 20 kHz
Effective frequency range ±2 dB, at 20 cm (7.9 in) | 100 Hz - 15 kHz with 3 dB soft boost at 8-15 kHz and permanent 2nd order low-cut filter at 80 Hz
Sensitivity, nominal, ±3 dB at 1 kHz | 16 mV/Pa; -36 dB re. 1 V/Pa
Equivalent noise level, A-weighted | Typ. 23 dB(A) re. 20 µPa (max. 26 dB(A))
Equivalent noise level, ITU-R BS.468-4 | Typ. 35 dB (max. 38 dB)
Distortion, THD < 1% | 130 dB SPL RMS, 133 dB SPL peak
Dynamic range | Typ. 110 dB
Max. SPL, THD 10% | 135 dB SPL peak
Rated output impedance | 100 Ω
Minimum load impedance | 2 kΩ
Cable drive capability | Up to 100 m (328 ft)
Output balance principle | Signal balanced
Common Mode Rejection Ratio (CMRR) | > 60 dB from 50 Hz to 15 kHz
Power supply (for full performance) | P48 (Phantom Power) - will work from 12 V with decreased high SPL performance
Current consumption | Typ. 3.5 mA
Connector | XLR-3M
Color | Black
Microphone length | 32 cm (13 in)
Weight | 80 g (2.8 oz)
Microphone diameter | 5.7 mm (0.22 in)
Polarity | +V at pin 2 on XLR connector for positive sound pressure
Temperature range | -40°C to 45°C (-40°F to 113°F)
Relative humidity (RH) | Up to 90%