## Ark1
4488-DC-R-B00
Directional pattern | Cardioid
Principle of operation | Pressure gradient
Cartridge type | Pre-polarized condenser
Frequency response | 20 Hz - 20 kHz
Effective frequency range, ±2 dB, Near field 2-3 cm (0.8 - 1.2 in) | 100 Hz - 20 kHz (4 - 6 dB soft boost at 15 kHz)
Sensitivity, nominal, ±3 dB at 1 kHz | 6 mV/Pa; -44 dB re. 1 V/Pa
Equivalent noise level, A-weighted | Typ. 26 dB(A) re. 20 μPa (max. 28 dB(A))
Distortion, THD < 1% | 134 dB SPL RMS, 137 dB SPL peak
Dynamic range | Typ. 111 dB
Max. SPL, THD 10% | 144 dB SPL peak
Rated output impedance | 30 - 40 Ω
Cable drive capability | Up to 300 m (984 ft) with DAD6001-BC XLR Adapter
Power supply (for full performance) | For wireless systems: Min. 5 V - max. 10 V through DPA adapter With DAD6001-BC: P48 (Phantom Power). Will work from 12 V
Current consumption | Typ. 1.5 mA (microphone). 3.5 mA with DAD6001-BC XLR Adapter
Connector | MicroDot
Color | Black
Weight | 14 g (0.5 oz) incl. Cable and MicroDot connector
Microphone diameter | 5.4 mm (0.21 in)
Cable length | 1.3 m (4.3 ft)
Polarity | Positively increasing sound pressure produces positive going voltage on MicroDot pin
Temperature range | -40°C to 45°C (-40°F to 113°F)
Relative humidity (RH) | Up to 90%