## Ark1
4080-DC-D-B34
Directional pattern | Cardioid
Principle of operation | Pressure gradient
Cartridge type | Pre-polarized condenser
Frequency response | 20 Hz - 20 kHz
Effective frequency range, ±2 dB, at 25 cm (9.8 in) | 250 Hz - 17 kHz with typ. 4 dB soft boost at 4 - 6 kHz (-5 dB at 100 Hz)
Sensitivity, nominal, ±3 dB at 1 kHz | 20 mV/Pa; -34 dB re. 1 V/Pa
Equivalent noise level, A-weighted | Typ. 23 dB(A) re. 20 µPa (max. 26 dB(A))
Distortion, THD < 1% | 126 dB SPL RMS, 129 dB SPL peak
Dynamic range | Typ. 106 dB
Max. SPL, THD 10% | 134 dB SPL peak
Rated output impedance | 30 - 40 Ω
Power supply (for full performance) | For wireless systems: Min. 5 V - max. 10 V
Current consumption | Typ. 1.5 mA
Connector | Mini-Jack
Color | Black
Weight | 15 g (0.5 oz) incl. Cable and MicroDot connector
Microphone diameter | 5.7 mm (0.22 in)
Microphone length | 30 mm (1.2 in)
Cable length | 1.2 m (3.9 ft)
Polarity | Positively increasing sound pressure produces positive going voltage on Mini-Jack tip
Temperature range | -40°C to 45°C (-40°F to 113°F)
Relative humidity (RH) | Up to 90%