## Ark1
4011-DF-G-B01-045
Directional pattern | Cardioid
Principle of operation | Pressure gradient
Cartridge type | Pre-polarized condenser
Frequency response | 20 Hz - 20 kHz
Effective frequency range ±2 dB, at 30 cm (11.8 in) | 40 Hz - 20 kHz
Sensitivity, nominal, ±2 dB at 1 kHz | 10 mV/Pa; -40 dB re. 1 V/Pa
Equivalent noise level, A-weighted | Typ. 18 dB(A) re. 20 µPa (max. 20 dB(A))
Equivalent noise level, ITU-R BS.468-4 | Typ. 25 dB (max. 27 dB)
Distortion, THD < 1% | 136 dB SPL RMS, 139 dB SPL peak
Dynamic range | Typ. 121 dB
Max. SPL, THD 10% | 144 dB SPL peak
Rated output impedance | 100 Ω
Minimum load impedance | 2 kΩ
Cable drive capability | Up to 100 m (328 ft)
Output balance principle | Impedance balancing
Common Mode Rejection Ratio (CMRR) | > 40 dB
Power supply (for full performance) | P48 (Phantom Power) - will work from 12 V with decreased high SPL performance
Current consumption | Typ. 3.5 mA
Connector | XLR-3M. Pin 1: shield, Pin 2: signal + phase, Pin 3: - phase
Color | Matte black
Microphone length | 47 cm (18 in)
Microphone diameter | 19 mm (0.75 in)
Polarity | +V at pin 2 for positive sound pressure
Temperature range | -40°C to 45°C (-40°F to 113°F)
Relative humidity (RH) | Up to 90%